## Sheet1
Nanjing Ruifanda New Energy Technology Co.,Ltd.
ADD: No.6,Zhongke Road,Moling Street,Jiangning District,Nanjing,China
CONTACT PERSON: Cher Lu TEL:+86-13951884113 EMAIL:cherlu@ruivanda.com
Model | Wallbox EV Charger |  |  | Portable EV charger
kW | 7kW | 11kW | 22kW | 3.5kW | 7kW | 11kW
Input | Input |  |  | Input
Power supply | 6㎡ | 4㎡ | 6㎡ |  | Industrial socket required
Rated voltage | 80~240VAC 50/60Hz 1Phase | 380VAC 50/60Hz 3Phase | 380VAC 50/60Hz 3Phase | 80~240VAC 50/60Hz 1Phase | 80~240VAC 50/60Hz 1Phase | 380VAC 50/60Hz 3Phase
Rated current | 8A/10A/13A/16A/22A/32A | 8A/10A/13A/16A | 8A/10A/13A/16A/22A/32A | 8A/10A/13A/16A | 8A/10A/13A/16A/22A/32A | 8A/10A/13A/16A
Frequency | 50/60Hz | 50/60Hz | 50/60Hz | 50/60Hz | 50/60Hz | 50/60Hz
Output | Output |  |  | Output
Output voltage | 80~240VAC 50/60Hz 1Phase | 380VAC 50/60Hz 3Phase | 380VAC 50/60Hz 3Phase | 80~240VAC 50/60Hz 1Phase | 80~240VAC 50/60Hz 1Phase | 380VAC 50/60Hz 3Phase
Maximum current | 32A | 16A | 32A | 16A | 32A | 16A
Max power | 7.4kW | 11kW | 22kW | 3.5kW | 7kW | 11kW
User interface | User interface |  |  | User interface
Charge connector | IEC 62196 Type 2 |  |  | IEC 62196 Type 2
Cable length | 5.3M(About 30cm will be used inside the machine and 5 meters will be exposed.) |  |  | 5M（4+1m）
Enclosure | 385*284*80(mm) |  |  | 340*105*70mm
Front panel | PC fireproof plastic + acrylic |  |  | PC fireproof plastic + acrylic
Screen | 4.3inch LCD color |  |  | 2.4inch LCD color
LED-indicator | Blue (Always on) :Unconnected Green (Always on):Connected Green (Breath):Charging Red (Always on):Fault |  |  | Blue (Always on) :Unconnected Green (Always on):Connected Green (Breath):Charging Red (Always on):Fault
RFID | mifare ISO&IEC 14443A |  |  | mifare ISO&IEC 14443A
Current adjustable | yes |  |  | yes
Start mode | NO.1 Swipe The Card Charging （standard：2 cards） | NO.2 Click The Phone Start Charging | NO.3 Auto-start /NO.4 Connect Car Can Charger Anybody | By webpage/ Button phone can be set up to prevent theft
Start time setup | Schedule a charging appointment and set a time to charge |  |  | Schedule a charging appointment and set a time to charge
Communication | Communication |  |  | Communication
WiFi | Wi-Fi 802.11b/g/n@2.4GHz |  |  | Wi-Fi 802.11b/g/n@2.4GHz
Fingerprint | / |  |  | /
Password | 12345678 |  |  | 12345678
4G | can add,+$12/piece |  |  | NO
Bluetooth | / |  |  | /
Protocol | OCPP1.6j |  |  | OCPP 1.6j ,IF YOU NEED
Safety | Safety |  |  | Safety
RCD | Type A+DC6mA |  |  | Type A+DC6mA
Ingress protection (IP) | IP 65 |  |  | IP 65
Impact protection (IK) | IK 10 |  |  | IK 10
Electrical protection | Overvoltage Protection, Undervoltage Protection, Overcurrent Protection, Residual Current Protection, PEN Fault Protection, Overtemperature Protection, CP Protection, Flame retardant protection. |  |  | Overvoltage Protection, Undervoltage Protection, Overcurrent Protection, Residual Current Protection, PEN Fault Protection, Overtemperature Protection, CP Protection, Flame retardant protection.
Insulation Resistance | ＞ 100M Ω @ 1KV DC |  |  | ＞ 100M Ω @ 1KV DC
Emergency stop | YES |  |  | Disconnect the plug
Certification | CE,IP,IK, RCM,RED,CQC,FCC |  |  | CE,IP,IK, RCM,RED,CQC,FCC
Certification standard | IEC 61851-1 |  |  | IEC 61851-1
Warranty | 24 month |  |  | 24 month
Environment | Environment |  |  | Environment
Installation | -30~+50℃ |  |  | -30~+50℃
Work temperature | -30~+50℃ |  |  | -30~+50℃
Work humidity | Max.95%(non-regulating) |  |  | Max.95%(non-regulating)
Work altitiude | ＜2000m |  |  | ＜2000m
Stanby power | ＜3W |  |  | ＜1.5W
Package | Package |  |  | Package
Product dimension (W*H*D) | 385*284*80(mm) |  |  | 340*105*70mm
Package dimension (W*H*D) | 50*34*22cm |  |  | 39*39*14CM
Gross weight | ~6KG |  | ~7.5KG | ~4.8KG | ~5KG | ~5.8KG
Extrenal package | cardboard |  |  | cardboard
Mercury free | yes |  |  | yes
Load Balancing | can add，+$20/piece |  |  | NO
EMC | EN IEC 61851-21-2:2021 |  |  | EN IEC 61851-21-2:2021
MTBF | 100 000 H |  |  | 100000 H
Cable Size | 3*2.5+0.75 OD11 | 5*2.5+0.75 OD14 | 5*6+0.75 OD17.1 | 3*2.5+0.75 OD11 | 3*6+0.75 OD13.5 | 5*2.5+0.75 OD14
Cooling method | natural cooling |  |  | natural cooling
Flammability rating | UL94-V0 |  |  | UL94-V0
Cable material | TPU |  |  | TPU
Incertion force (non-locking state) | ＜140N |  |  | ＜140N
Anti welding protection | IP65 for crimp area, IP65 for mating |  |  | IP67 for crimp area, IP65 for mating